## WorkSheet
Soil-root calibration for SurEau-Ecos
Julien Ruffault (julien.ruff@gmail.com) & Nicolas Martin StPaul (nicolas.martin@inrae.fr)
Instructions : enter soils and vegetation parameters.
Soil properties | [5 empty] | Calculations for soil conductances | [6 empty] | Conductance analysis | [10 empty] | SWC-potential relationship
Parameter | R name | Description | Units | Typical Range | Value | Parameter | R name | Description | Units | Equation | Reference | Value | Soil water content (SWC) | REW | ksoil1 | ksoil2 | ksoil3 | kroot1 | kroot2 | kroot3 | ksoilToCollar1 | ksoilToCollar2 | ksoilToCollar3 | Soil water content (SWC) | REW | Psi soil
depth1 | depth[1] | maximum depth of 1st soil layer | m | 0.1 - 1 | 0.5 | RAI | RAI | Root area index | mroot2.msoil-2 | fRootToLeaf*LAI | - | 6 | cm3.cm-3 | - | mmol.MPa-1.m-2.s-1 | mmol.MPa-1.m-2.s-1 | mmol.MPa-1.m-2.s-1 | mmol.MPa-1.m-2.s-1 | mmol.MPa-1.m-2.s-1 | mmol.MPa-1.m-2.s-1 | mmol.MPa-1.m-2.s-1 | mmol.MPa-1.m-2.s-1 | mmol.MPa-1.m-2.s-1 | cm3.cm-3 | - | Mpa
depth2 | depth[2] | maximum depth of 2nd soil layer | m | 0.1 - 2 | 1 | m | m_vg | shape parameter for Van genuchten | - | 1-(1/n) | - | 0.35484 | 0.01 | 0 | 0 | 0 | 0 | 1.3684 | 0.2984 | 0.083208 | #DIV/0! | #DIV/0! | #DIV/0! | 0.01 | 0 | #DIV/0!
depth3 | depth[3] | maximum depth of 3rd soil layer | m | 1 - 8 | 4 | rootP1 |  | Root proportion in layer 1 | - | 1 - betadepth1 | Jackson et al. 1996 | 0.78193 | 0.02 | 0 | 0 | 0 | 0 | 1.3684 | 0.2984 | 0.083208 | #DIV/0! | #DIV/0! | #DIV/0! | 0.02 | 0 | #DIV/0!
RFC1 | RFC1 | Rock fragment content of 1st layer | % | 0 - 99 | 75 | rootP2 |  | Root proportion in layer 2 | - | 1-betadepth2 -rootP1 | " | 0.17051 | 0.03 | 0 | 0 | 0 | 0 | 1.3684 | 0.2984 | 0.083208 | #DIV/0! | #DIV/0! | #DIV/0! | 0.03 | 0 | #DIV/0!
RFC2 | RFC2 | Rock fragment content of 2nd soil layer | % | 0 - 99 | 85 | rootP3 |  | Root proportion in layer 3 | - | 1-betadepth3-rootP1-rootP2 | " | 0.047547 | 0.04 | 0 | 0 | 0 | 0 | 1.3684 | 0.2984 | 0.083208 | #DIV/0! | #DIV/0! | #DIV/0! | 0.04 | 0 | #DIV/0!
RFC3 | RFC3 | Rock gragment content of 3rd soil layer | % | 0 - 99 | 95 | La | - | root length per unit surface of soil | mroot.msoil-2 | RAI/(2π*root_radius) |  | 4774.6483 | 0.05 | 0 | 0 | 0 | 0 | 1.3684 | 0.2984 | 0.083208 | #DIV/0! | #DIV/0! | #DIV/0! | 0.05 | 0 | #DIV/0!
[6 empty] | La1 | La[1] | root length per unit surface of soil | mroot.msoil-2 | La*rootP1 | " | 3733.4628 | 0.06 | 0 | 0 | 0 | 0 | 1.3684 | 0.2984 | 0.083208 | #DIV/0! | #DIV/0! | #DIV/0! | 0.06 | 0 | #DIV/0!
Soil water retention curve | [5 empty] | La2 | La[2] | root length per unit surface of soil | mroot.msoil-2 | La*rootP2 | " | 814.139 | 0.07 | 0 | 0 | 0 | 0 | 1.3684 | 0.2984 | 0.083208 | #DIV/0! | #DIV/0! | #DIV/0! | 0.07 | 0 | #DIV/0!
Parameter | R name | Description | Units | Typical Range | Value | La3 | La[3] | root length per unit surface of soil | mroot.msoil-2 | La*rootP3 | " | 227.0221 | 0.08 | 0 | 0 | 0 | 0 | 1.3684 | 0.2984 | 0.083208 | #DIV/0! | #DIV/0! | #DIV/0! | 0.08 | 0 | #DIV/0!
alpha | Alpha_vg | Shape parameter | cm-1 |  | 0.001 | Lv1 | Lv[1] | root length per unit volume of soil | mroot.msoil-3 | La1 /[depth1*(1-RFC1/100)] |  | 29867.7026 | 0.09 | 0 | 0 | 0 | 0 | 1.3684 | 0.2984 | 0.083208 | #DIV/0! | #DIV/0! | #DIV/0! | 0.09 | 0 | #DIV/0!
n | n_vg | Shape parameter | - |  | 1.55 | Lv2 | Lv[2] | root length per unit volume of soil | mroot.msoil-3 | La2 /[(depth2-depth1)*(1-RFC3/100)] | " | 10855.1863 | 0.1 | 0.012346 | 0.00045926 | 8.4784e-05 | 1.8205e-05 | 1.3684 | 0.2984 | 0.083208 | 0.0004591 | 8.476e-05 | 1.8201e-05 | 0.1 | 0.012346 | -295.1016
I | I_vg | Shape parmeter | - |  | 0.5 | Lv3 | Lv[3] | root length per unit volume of soil | mroot.msoil-3 | La3 /[(depth3-depth2)*(1-RFC3/100)] | " | 1513.4806 | 0.11 | 0.037037 | 0.0013616 | 0.00025137 | 5.3975e-05 | 1.3684 | 0.2984 | 0.083208 | 0.0013603 | 0.00025116 | 5.394e-05 | 0.11 | 0.037037 | -40.0363
Ksat | Ksat | Conductivity at saturation | cm.d-1 |  | 1.69 | Bgc1 |  |  |  | (2π*La1)/ln(b1/root_radius), b1=1/sqrt(π*Lv1) |  | 8400.1862 | 0.12 | 0.061728 | 0.0028716 | 0.00053013 | 0.00011383 | 1.3684 | 0.2984 | 0.083208 | 0.0028656 | 0.00052919 | 0.00011368 | 0.12 | 0.061728 | -15.8128
sc | sc_vg | soil water content at saturation | cm3.cm-3 | 0.2 - 0.6 | 0.5 | Bgc2 |  |  |  | (2π*La2)/ln(b2/root_radius), b2=1/sqrt(π*Lv2) | " | 1550.7612 | 0.13 | 0.08642 | 0.005337 | 0.00098527 | 0.00021156 | 1.3684 | 0.2984 | 0.083208 | 0.0053163 | 0.00098203 | 0.00021102 | 0.13 | 0.08642 | -8.5733
rc | rc_vg | residual soil water content | cm3.cm-3 | 0.1 - 0.3 | 0.095 | Bgc3 |  |  |  | (2π*La3)/ln(b3/root_radius), b3=1/sqrt(π*Lv3) | " | 332.9848 | 0.14 | 0.11111 | 0.0091936 | 0.0016972 | 0.00036443 | 1.3684 | 0.2984 | 0.083208 | 0.0091322 | 0.0016876 | 0.00036285 | 0.14 | 0.11111 | -5.4252
[6 empty] | kroot1 | kroot[1] | root conductance for layer 1 | mmol.MPa-1.m-2.s-1 |  |  | 1.3684 | 0.15 | 0.1358 | 0.015003 | 0.0027697 | 0.00059472 | 1.3684 | 0.2984 | 0.083208 | 0.01484 | 0.0027442 | 0.0005905 | 0.15 | 0.1358 | -3.7629
Vegetation parameters | [5 empty] | kroot2 | kroot[2] | root conductance for layer 2 | mmol.MPa-1.m-2.s-1 |  |  | 0.2984 | 0.16 | 0.16049 | 0.02348 | 0.0043347 | 0.00093076 | 1.3684 | 0.2984 | 0.083208 | 0.023084 | 0.0042726 | 0.00092046 | 0.16 | 0.16049 | -2.7733
Parameter | R name | Description | Units | Typical Range | Value | kroot3 | kroot[3] | root conductance for layer 3 | mmol.MPa-1.m-2.s-1 |  |  | 0.083208 | 0.17 | 0.18519 | 0.03552 | 0.0065574 | 0.001408 | 1.3684 | 0.2984 | 0.083208 | 0.034622 | 0.0064164 | 0.0013846 | 0.17 | 0.18519 | -2.134
rootradius | rr | rooot radius | m |  | 0.0002 | [7 empty] | 0.18 | 0.20988 | 0.052228 | 0.0096418 | 0.0020703 | 1.3684 | 0.2984 | 0.083208 | 0.050308 | 0.00934 | 0.0020201 | 0.18 | 0.20988 | -1.6956
kRootTotal | - | total root conductance | mmol.MPa-1.m-2.s-1 | 0.5 - 3 | 1.75 | [7 empty] | 0.19 | 0.23457 | 0.07495 | 0.013837 | 0.002971 | 1.3684 | 0.2984 | 0.083208 | 0.071058 | 0.013223 | 0.0028686 | 0.19 | 0.23457 | -1.3811
fRootToLeaf | fRootToLeaf | root to Leaf ratio | - | 0.5 - 3 | 1 | [7 empty] | 0.2 | 0.25926 | 0.10531 | 0.019441 | 0.0041745 | 1.3684 | 0.2984 | 0.083208 | 0.097785 | 0.018252 | 0.0039751 | 0.2 | 0.25926 | -1.1472
LAI | LAI | leaf area index | mleaf2.msoil-2 | 1.5 - 8 | 6 | [7 empty] | 0.21 | 0.28395 | 0.14525 | 0.026814 | 0.0057576 | 1.3684 | 0.2984 | 0.083208 | 0.13131 | 0.024603 | 0.005385 | 0.21 | 0.28395 | -0.9681
betaRoot | betaRootProfile | parameter for roots distribtion | - | 0.95 - 0.99 | 0.97 | Soil available water content | [6 empty] | 0.22 | 0.30864 | 0.19705 | 0.036377 | 0.007811 | 1.3684 | 0.2984 | 0.083208 | 0.17224 | 0.032424 | 0.0071407 | 0.22 | 0.30864 | -0.8277
[6 empty] | Parameter | R name | Description | Units | Equation | Reference | Value | 0.23 | 0.33333 | 0.2634 | 0.048627 | 0.010441 | 1.3684 | 0.2984 | 0.083208 | 0.22089 | 0.041813 | 0.0092773 | 0.23 | 0.33333 | -0.71536
[6 empty] | AWC_vg | - | Available water content of the soil profile | mm | - | - | 141.75 | 0.24 | 0.35802 | 0.34745 | 0.064143 | 0.013773 | 1.3684 | 0.2984 | 0.083208 | 0.27709 | 0.052795 | 0.011817 | 0.24 | 0.35802 | -0.62391
[13 empty] | 0.25 | 0.38272 | 0.45282 | 0.083595 | 0.01795 | 1.3684 | 0.2984 | 0.083208 | 0.34023 | 0.065301 | 0.014765 | 0.25 | 0.38272 | -0.54834
[13 empty] | 0.26 | 0.40741 | 0.58368 | 0.10775 | 0.023137 | 1.3684 | 0.2984 | 0.083208 | 0.40916 | 0.079166 | 0.018103 | 0.26 | 0.40741 | -0.48506
[13 empty] | 0.27 | 0.4321 | 0.74483 | 0.1375 | 0.029525 | 1.3684 | 0.2984 | 0.083208 | 0.4823 | 0.094128 | 0.021792 | 0.27 | 0.4321 | -0.43144
[13 empty] | 0.28 | 0.45679 | 0.9417 | 0.17385 | 0.037329 | 1.3684 | 0.2984 | 0.083208 | 0.55782 | 0.10985 | 0.025769 | 0.28 | 0.45679 | -0.38554
[13 empty] | 0.29 | 0.48148 | 1.1805 | 0.21793 | 0.046795 | 1.3684 | 0.2984 | 0.083208 | 0.63376 | 0.12595 | 0.029951 | 0.29 | 0.48148 | 0
[13 empty] | 0.3 | 0.50617 | 1.4682 | 0.27105 | 0.058201 | 1.3684 | 0.2984 | 0.083208 | 0.70827 | 0.14203 | 0.034247 | 0.3 | 0.50617 | -0.31129
[13 empty] | 0.31 | 0.53086 | 1.8127 | 0.33465 | 0.071858 | 1.3684 | 0.2984 | 0.083208 | 0.77977 | 0.15774 | 0.038559 | 0.31 | 0.53086 | -0.28089
[13 empty] | 0.32 | 0.55556 | 2.2229 | 0.41037 | 0.088117 | 1.3684 | 0.2984 | 0.083208 | 0.84699 | 0.17277 | 0.042796 | 0.32 | 0.55556 | -0.25399
[13 empty] | 0.33 | 0.58025 | 2.7086 | 0.50004 | 0.10737 | 1.3684 | 0.2984 | 0.083208 | 0.90911 | 0.18688 | 0.046879 | 0.33 | 0.58025 | -0.23
[13 empty] | 0.34 | 0.60494 | 3.2809 | 0.60569 | 0.13006 | 1.3684 | 0.2984 | 0.083208 | 0.96564 | 0.19991 | 0.050743 | 0.34 | 0.60494 | -0.20847
[13 empty] | 0.35 | 0.62963 | 3.9521 | 0.72959 | 0.15666 | 1.3684 | 0.2984 | 0.083208 | 1.0164 | 0.21178 | 0.054344 | 0.35 | 0.62963 | -0.18903
[13 empty] | 0.36 | 0.65432 | 4.7357 | 0.87427 | 0.18773 | 1.3684 | 0.2984 | 0.083208 | 1.0616 | 0.22247 | 0.057653 | 0.36 | 0.65432 | -0.17137
[13 empty] | 0.37 | 0.67901 | 5.6471 | 1.0425 | 0.22385 | 1.3684 | 0.2984 | 0.083208 | 1.1015 | 0.23199 | 0.06066 | 0.37 | 0.67901 | -0.15524
[13 empty] | 0.38 | 0.7037 | 6.7028 | 1.2374 | 0.2657 | 1.3684 | 0.2984 | 0.083208 | 1.1364 | 0.24042 | 0.063364 | 0.38 | 0.7037 | -0.1404
[13 empty] | 0.39 | 0.7284 | 7.9213 | 1.4624 | 0.314 | 1.3684 | 0.2984 | 0.083208 | 1.1668 | 0.24783 | 0.065777 | 0.39 | 0.7284 | -0.12668
[13 empty] | 0.4 | 0.75309 | 9.323 | 1.7211 | 0.36957 | 1.3684 | 0.2984 | 0.083208 | 1.1932 | 0.25431 | 0.067917 | 0.4 | 0.75309 | -0.11391
[13 empty] | 0.41 | 0.77778 | 10.9303 | 2.0178 | 0.43328 | 1.3684 | 0.2984 | 0.083208 | 1.2161 | 0.25996 | 0.069803 | 0.41 | 0.77778 | -0.10195
[13 empty] | 0.42 | 0.80247 | 12.7677 | 2.357 | 0.50611 | 1.3684 | 0.2984 | 0.083208 | 1.2359 | 0.26487 | 0.07146 | 0.42 | 0.80247 | -0.090677
[13 empty] | 0.43 | 0.82716 | 14.8622 | 2.7437 | 0.58914 | 1.3684 | 0.2984 | 0.083208 | 1.253 | 0.26913 | 0.07291 | 0.43 | 0.82716 | -0.07996
[13 empty] | 0.44 | 0.85185 | 17.2434 | 3.1833 | 0.68353 | 1.3684 | 0.2984 | 0.083208 | 1.2678 | 0.27282 | 0.074178 | 0.44 | 0.85185 | -0.069681
[13 empty] | 0.45 | 0.87654 | 19.9438 | 3.6818 | 0.79057 | 1.3684 | 0.2984 | 0.083208 | 1.2805 | 0.27603 | 0.075284 | 0.45 | 0.87654 | -0.059714
[13 empty] | 0.46 | 0.90123 | 22.9986 | 4.2458 | 0.91167 | 1.3684 | 0.2984 | 0.083208 | 1.2915 | 0.2788 | 0.076249 | 0.46 | 0.90123 | -0.049907
[13 empty] | 0.47 | 0.92593 | 26.4468 | 4.8823 | 1.0484 | 1.3684 | 0.2984 | 0.083208 | 1.3011 | 0.28121 | 0.077089 | 0.47 | 0.92593 | -0.040059
[13 empty] | 0.48 | 0.95062 | 30.3305 | 5.5993 | 1.2023 | 1.3684 | 0.2984 | 0.083208 | 1.3093 | 0.2833 | 0.077822 | 0.48 | 0.95062 | -0.029836
[13 empty] | 0.49 | 0.97531 | 34.696 | 6.4052 | 1.3754 | 1.3684 | 0.2984 | 0.083208 | 1.3165 | 0.28512 | 0.078461 | 0.49 | 0.97531 | -0.018478
[13 empty] | 0.5 | 1 | 39.5937 | 7.3094 | 1.5695 | 1.3684 | 0.2984 | 0.083208 | 1.3227 | 0.28669 | 0.079019 | 0.5 | 1 | 0
[13 empty] | 0.51 | 1.0247 | 45.0787 | 8.322 | 1.7869 | 1.3684 | 0.2984 | 0.083208 | 1.3281 | 0.28807 | 0.079506 | 0.51 | 1.0247 | #NUM!
[13 empty] | 0.52 | 1.0494 | 51.2108 | 9.454 | 2.03 | 1.3684 | 0.2984 | 0.083208 | 1.3328 | 0.28927 | 0.079932 | 0.52 | 1.0494 | #NUM!
[13 empty] | 0.53 | 1.0741 | 58.0556 | 10.7177 | 2.3013 | 1.3684 | 0.2984 | 0.083208 | 1.3369 | 0.29031 | 0.080304 | 0.53 | 1.0741 | #NUM!
[13 empty] | 0.54 | 1.0988 | 65.6844 | 12.126 | 2.6037 | 1.3684 | 0.2984 | 0.083208 | 1.3405 | 0.29123 | 0.080631 | 0.54 | 1.0988 | #NUM!
[13 empty] | 0.55 | 1.1235 | 74.1749 | 13.6935 | 2.9403 | 1.3684 | 0.2984 | 0.083208 | 1.3436 | 0.29203 | 0.080918 | 0.55 | 1.1235 | #NUM!
[13 empty] | 0.56 | 1.1481 | 83.612 | 15.4356 | 3.3144 | 1.3684 | 0.2984 | 0.083208 | 1.3464 | 0.29274 | 0.08117 | 0.56 | 1.1481 | #NUM!
[13 empty] | 0.57 | 1.1728 | 94.0881 | 17.3696 | 3.7297 | 1.3684 | 0.2984 | 0.083208 | 1.3488 | 0.29336 | 0.081392 | 0.57 | 1.1728 | #NUM!
[13 empty] | 0.58 | 1.1975 | 105.7041 | 19.5141 | 4.1901 | 1.3684 | 0.2984 | 0.083208 | 1.3509 | 0.2939 | 0.081588 | 0.58 | 1.1975 | #NUM!
[13 empty] | 0.59 | 1.2222 | 118.5704 | 21.8893 | 4.7001 | 1.3684 | 0.2984 | 0.083208 | 1.3528 | 0.29438 | 0.081761 | 0.59 | 1.2222 | #NUM!
[13 empty] | 0.6 | 1.2469 | 132.807 | 24.5175 | 5.2645 | 1.3684 | 0.2984 | 0.083208 | 1.3544 | 0.29481 | 0.081913 | 0.6 | 1.2469 | #NUM!
𝑘_(𝑠𝑜𝑖𝑙,𝑖)=〖〖𝐵_𝑖.𝐾〗_𝑠𝑎𝑡.〖𝑅𝐸𝑊〗^𝐼.[1−〖(1−〖𝑅𝐸𝑊〗^□(64&1/𝑚))〗^𝑚 ]〗^2
𝑘_(𝑆𝑜𝑖𝑙_𝑡𝑜_𝑐𝑜𝑙𝑎𝑟,𝑖)= 1/(1/𝑘_(𝑅𝑜𝑜𝑡,𝑖) +1/𝑘_(𝑆𝑜𝑖𝑙,𝑖) )
𝑅𝐸𝑊= (𝑆𝑊𝐶−𝑟𝑐)/(𝑠𝑐−𝑟𝑐)
𝜓_𝑠𝑜𝑖𝑙= ((〖〖(1/𝑅𝐸𝑊)〗^(1/𝑚)−1)〗^(1/𝑛))/∝

## Feuil2
There are two general methods to derive the water retention parameters. .
The Brook-Corey and van Genuchten parameters can be obtained by fitting equations [1] and [2] to pairs (h,θ)
They also can be estimated using basic soil properties such as soil texture, bulk density, organic carbon content, etc.
| Soil type | θsat, m3/m3 | θres, m3/m3 | alpha | n | Ksat | I
|  | 0.43 | 0.045 | 0.145 | 2.68 | 399.688 | 0.5
| Loamy Sand | 0.41 | 0.057 | 0.124 | 2.28 | 196.3675 | 0.5
| Sandy Loam | 0.41 | 0.065 | 0.075 | 1.89 | 59.4934 | 0.5
| Loam | 0.43 | 0.078 | 0.036 | 1.56 | 13.9958 | 0.5
| Silt | 0.46 | 0.034 | 0.016 | 1.37 | 3.3644 | 0.5
| Silty Loam | 0.45 | 0.067 | 0.02 | 1.41 | 6.0559 | 0.5
| Sandy Clay Loam | 0.39 | 0.1 | 0.059 | 1.48 | 17.6293 | 0.5
| Clay Loam | 0.41 | 0.095 | 0.019 | 1.31 | 3.499 | 0.5
| Silty Clay Loam | 0.43 | 0.089 | 0.01 | 1.23 | 0.94203 | 0.5
| Sandy Clay | 0.38 | 0.1 | 0.027 | 1.23 | 1.6149 | 0.5
| Silty Clay | 0.36 | 0.07 | 0.005 | 1.09 | 0.26915 | 0.5
| Clay | 0.38 | 0.068 | 0.008 | 1.09 | 2.6915 | 0.5