## Feuil1
Symbol | Unit | R parameter | Description | Comment
rfc1 | % | RFC_1 | Rock fragment content of the first soil layer
rfc2 | % | RFC_2 | Rock fragement content of the second soil layer
rfc3 | % | RFC_3 | Rock fragement content of the third soil layer
fc | cm3.cm-3 | field_capacity | soil water content at field capacity | It can be estimated using basic soil properties : texture and bulk density
𝛂 | MPa-1 | alpha_vg | shape parameter (Van-Genuchten soil-water retention model) | It can be estimated using basic soil properties : texture and bulk density
n | - | n_vg | Pore size distribution index (Van-Genuchten soil-water retention model) | It can be estimated using basic soil properties : texture and bulk density
I | - | I_vg | shape parameter (Van-Genuchten soil-water retention model) | It can be estimated using basic soil properties : texture and bulk density
Ksat | mmol.m-2.s-1.MPa-1 | Ksat | Soil hydraulic conductivity at saturaton | It can be estimated using basic soil properties : texture and bulk density
sc | cm3.cm-3 | saturation_capacity_vg | Soil water content at saturation | It can be estimated using basic soil properties : texture and bulk density
rc | cm3.cm-3 | residual_capacity_vg | residual soil water content | It can be estimated using basic soil properties : texture and bulk density
gsoil,0 | mmol.m-2.s-1 | gSoil0 | conductance at soil saturation | It can be estimated using basic soil properties : texture and bulk density