## WorkSheet
Soil-root calibration for SurEau-Ecos
Julien Ruffault (julien.ruff@gmail.com) & Nicolas Martin StPaul (nicolas.martin@inrae.fr)
Instructions : enter soils and vegetation parameters.
Soil properties | [5 empty] | Calculations for soil conductances | [6 empty] | Conductance analysis | [10 empty] | SWC-potential relationship
Parameter | R name | Description | Units | Typical Range | Value | Parameter | R name | Description | Units | Equation | Reference | Value | Soil water content (SWC) | REW | ksoil1 | ksoil2 | ksoil3 | kroot1 | kroot2 | kroot3 | ksoilToCollar1 | ksoilToCollar2 | ksoilToCollar3 | Soil water content (SWC) | REW | Psi soil
depth1 | depth[1] | maximum depth of 1st soil layer | m | 0.1 - 1 | 0.5 | RAI | RAI | Root area index | mroot2.msoil-2 | fRootToLeaf*LAI | - | 6 | cm3.cm-3 | - | mmol.MPa-1.m-2.s-1 | mmol.MPa-1.m-2.s-1 | mmol.MPa-1.m-2.s-1 | mmol.MPa-1.m-2.s-1 | mmol.MPa-1.m-2.s-1 | mmol.MPa-1.m-2.s-1 | mmol.MPa-1.m-2.s-1 | mmol.MPa-1.m-2.s-1 | mmol.MPa-1.m-2.s-1 | cm3.cm-3 | - | Mpa
depth2 | depth[2] | maximum depth of 2nd soil layer | m | 0.1 - 2 | 1 | m | m_vg | shape parameter for Van genuchten | - | 1-(1/n) | - | 0.5 | 0.01 | 0 | 0 | 0 | 0 | 1.3684 | 0.2984 | 0.083208 | #DIV/0! | #DIV/0! | #DIV/0! | 0.01 | 0 | #DIV/0!
depth3 | depth[3] | maximum depth of 3rd soil layer | m | 1 - 8 | 4 | rootP1 |  | Root proportion in layer 1 | - | 1 - betadepth1 | Jackson et al. 1996 | 0.78193 | 0.02 | 0 | 0 | 0 | 0 | 1.3684 | 0.2984 | 0.083208 | #DIV/0! | #DIV/0! | #DIV/0! | 0.02 | 0 | #DIV/0!
RFC1 | RFC1 | Rock fragment content of 1st layer | % | 0 - 99 | 40 | rootP2 |  | Root proportion in layer 2 | - | 1-betadepth2 -rootP1 | " | 0.17051 | 0.03 | 0 | 0 | 0 | 0 | 1.3684 | 0.2984 | 0.083208 | #DIV/0! | #DIV/0! | #DIV/0! | 0.03 | 0 | #DIV/0!
RFC2 | RFC2 | Rock fragment content of 2nd soil layer | % | 0 - 99 | 70 | rootP3 |  | Root proportion in layer 3 | - | 1-betadepth3-rootP1-rootP2 | " | 0.047547 | 0.04 | 0 | 0 | 0 | 0 | 1.3684 | 0.2984 | 0.083208 | #DIV/0! | #DIV/0! | #DIV/0! | 0.04 | 0 | #DIV/0!
RFC3 | RFC3 | Rock gragment content of 3rd soil layer | % | 0 - 99 | 80 | La | - | root length per unit surface of soil | mroot.msoil-2 | RAI/(2π*root_radius) |  | 4774.6483 | 0.05 | 0 | 0 | 0 | 0 | 1.3684 | 0.2984 | 0.083208 | #DIV/0! | #DIV/0! | #DIV/0! | 0.05 | 0 | #DIV/0!
[6 empty] | La1 | La[1] | root length per unit surface of soil | mroot.msoil-2 | La*rootP1 | " | 3733.4628 | 0.06 | 0 | 0 | 0 | 0 | 1.3684 | 0.2984 | 0.083208 | #DIV/0! | #DIV/0! | #DIV/0! | 0.06 | 0 | #DIV/0!
Soil water retention curve | [5 empty] | La2 | La[2] | root length per unit surface of soil | mroot.msoil-2 | La*rootP2 | " | 814.139 | 0.07 | 0 | 0 | 0 | 0 | 1.3684 | 0.2984 | 0.083208 | #DIV/0! | #DIV/0! | #DIV/0! | 0.07 | 0 | #DIV/0!
Parameter | R name | Description | Units | Typical Range | Value | La3 | La[3] | root length per unit surface of soil | mroot.msoil-2 | La*rootP3 | " | 227.0221 | 0.08 | 0 | 0 | 0 | 0 | 1.3684 | 0.2984 | 0.083208 | #DIV/0! | #DIV/0! | #DIV/0! | 0.08 | 0 | #DIV/0!
alpha | Alpha_vg | Shape parameter | cm-1 |  | 0.0005 | Lv1 | Lv[1] | root length per unit volume of soil | mroot.msoil-3 | La1 /[depth1*(1-RFC1/100)] |  | 12444.8761 | 0.09 | 0 | 0 | 0 | 0 | 1.3684 | 0.2984 | 0.083208 | #DIV/0! | #DIV/0! | #DIV/0! | 0.09 | 0 | #DIV/0!
n | n_vg | Shape parameter | - |  | 2 | Lv2 | Lv[2] | root length per unit volume of soil | mroot.msoil-3 | La2 /[(depth2-depth1)*(1-RFC3/100)] | " | 5427.5931 | 0.1 | 0 | 0 | 0 | 0 | 1.3684 | 0.2984 | 0.083208 | #DIV/0! | #DIV/0! | #DIV/0! | 0.1 | 0 | #DIV/0!
I | I_vg | Shape parmeter | - |  | 0.5 | Lv3 | Lv[3] | root length per unit volume of soil | mroot.msoil-3 | La3 /[(depth3-depth2)*(1-RFC3/100)] | " | 378.3701 | 0.11 | 0.055556 | 0.31516 | 0.060903 | 0.012439 | 1.3684 | 0.2984 | 0.083208 | 0.25616 | 0.05058 | 0.010821 | 0.11 | 0.055556 | -3.5944
Ksat | Ksat | Conductivity at saturation | cm.d-1 |  | 5 | Bgc1 |  |  |  | (2π*La1)/ln(b1/root_radius), b1=1/sqrt(π*Lv1) |  | 7261.8849 | 0.12 | 0.11111 | 0.63199 | 0.12213 | 0.024943 | 1.3684 | 0.2984 | 0.083208 | 0.43232 | 0.08666 | 0.01919 | 0.12 | 0.11111 | -1.7889
sc | sc_vg | soil water content at saturation | cm3.cm-3 | 0.2 - 0.6 | 0.28 | Bgc2 |  |  |  | (2π*La2)/ln(b2/root_radius), b2=1/sqrt(π*Lv2) | " | 1403.32 | 0.13 | 0.16667 | 1.0675 | 0.20628 | 0.04213 | 1.3684 | 0.2984 | 0.083208 | 0.59967 | 0.12197 | 0.027969 | 0.13 | 0.16667 | -1.1832
rc | rc_vg | residual soil water content | cm3.cm-3 | 0.1 - 0.3 | 0.1 | Bgc3 |  |  |  | (2π*La3)/ln(b3/root_radius), b3=1/sqrt(π*Lv3) | " | 286.609 | 0.14 | 0.22222 | 1.6602 | 0.32082 | 0.065523 | 1.3684 | 0.2984 | 0.083208 | 0.75011 | 0.1546 | 0.036657 | 0.14 | 0.22222 | -0.8775
[6 empty] | kroot1 | kroot[1] | root conductance for layer 1 | mmol.MPa-1.m-2.s-1 |  |  | 1.3684 | 0.15 | 0.27778 | 2.4496 | 0.47338 | 0.096681 | 1.3684 | 0.2984 | 0.083208 | 0.87795 | 0.18303 | 0.04472 | 0.15 | 0.27778 | -0.69166
Vegetation parameters | [5 empty] | kroot2 | kroot[2] | root conductance for layer 2 | mmol.MPa-1.m-2.s-1 |  |  | 0.2984 | 0.16 | 0.33333 | 3.4793 | 0.67236 | 0.13732 | 1.3684 | 0.2984 | 0.083208 | 0.98212 | 0.20667 | 0.051812 | 0.16 | 0.33333 | -0.56569
Parameter | R name | Description | Units | Typical Range | Value | kroot3 | kroot[3] | root conductance for layer 3 | mmol.MPa-1.m-2.s-1 |  |  | 0.083208 | 0.17 | 0.38889 | 4.7975 | 0.92709 | 0.18934 | 1.3684 | 0.2984 | 0.083208 | 1.0647 | 0.22574 | 0.057805 | 0.17 | 0.38889 | -0.4738
rootradius | rr | rooot radius | m |  | 0.0002 | [7 empty] | 0.18 | 0.44444 | 6.4577 | 1.2479 | 0.25487 | 1.3684 | 0.2984 | 0.083208 | 1.1291 | 0.24082 | 0.062729 | 0.18 | 0.44444 | -0.40311
kRootTotal | - | total root conductance | mmol.MPa-1.m-2.s-1 | 0.5 - 3 | 1.75 | [7 empty] | 0.19 | 0.5 | 8.5193 | 1.6463 | 0.33624 | 1.3684 | 0.2984 | 0.083208 | 1.179 | 0.25261 | 0.066701 | 0.19 | 0.5 | -0.34641
fRootToLeaf | fRootToLeaf | root to Leaf ratio | - | 0.5 - 3 | 1 | [7 empty] | 0.2 | 0.55556 | 11.0475 | 2.1349 | 0.43602 | 1.3684 | 0.2984 | 0.083208 | 1.2176 | 0.2618 | 0.069874 | 0.2 | 0.55556 | -0.29933
LAI | LAI | leaf area index | mleaf2.msoil-2 | 1.5 - 8 | 6 | [7 empty] | 0.21 | 0.61111 | 14.1135 | 2.7274 | 0.55703 | 1.3684 | 0.2984 | 0.083208 | 1.2474 | 0.26897 | 0.072394 | 0.21 | 0.61111 | -0.25905
betaRoot | betaRootProfile | parameter for roots distribtion | - | 0.95 - 0.99 | 0.97 | Soil available water content | [6 empty] | 0.22 | 0.66667 | 17.7955 | 3.4389 | 0.70235 | 1.3684 | 0.2984 | 0.083208 | 1.2707 | 0.27457 | 0.074394 | 0.22 | 0.66667 | -0.22361
[6 empty] | Parameter | R name | Description | Units | Equation | Reference | Value | 0.23 | 0.72222 | 22.1783 | 4.2858 | 0.87532 | 1.3684 | 0.2984 | 0.083208 | 1.2889 | 0.27897 | 0.075985 | 0.23 | 0.72222 | -0.19154
[6 empty] | AWC_vg | - | Available water content of the soil profile | mm | - | - | 189 | 0.24 | 0.77778 | 27.3539 | 5.286 | 1.0796 | 1.3684 | 0.2984 | 0.083208 | 1.3032 | 0.28245 | 0.077254 | 0.24 | 0.77778 | -0.16162
[13 empty] | 0.25 | 0.83333 | 33.4218 | 6.4586 | 1.3191 | 1.3684 | 0.2984 | 0.083208 | 1.3146 | 0.28522 | 0.078271 | 0.25 | 0.83333 | -0.13266
[13 empty] | 0.26 | 0.88889 | 40.4895 | 7.8244 | 1.598 | 1.3684 | 0.2984 | 0.083208 | 1.3237 | 0.28744 | 0.07909 | 0.26 | 0.88889 | -0.10308
[13 empty] | 0.27 | 0.94444 | 48.6725 | 9.4057 | 1.921 | 1.3684 | 0.2984 | 0.083208 | 1.331 | 0.28922 | 0.079753 | 0.27 | 0.94444 | -0.069601
[13 empty] | 0.28 | 1 | 58.0951 | 11.2266 | 2.2929 | 1.3684 | 0.2984 | 0.083208 | 1.3369 | 0.29067 | 0.080294 | 0.28 | 1 | 0
[13 empty] | 0.29 | 1.0556 | 68.8904 | 13.3127 | 2.7189 | 1.3684 | 0.2984 | 0.083208 | 1.3417 | 0.29186 | 0.080737 | 0.29 | 1.0556 | #NUM!
[13 empty] | 0.3 | 1.1111 | 81.2009 | 15.6916 | 3.2048 | 1.3684 | 0.2984 | 0.083208 | 1.3457 | 0.29283 | 0.081102 | 0.3 | 1.1111 | #NUM!
[13 empty] | 0.31 | 1.1667 | 95.1793 | 18.3929 | 3.7565 | 1.3684 | 0.2984 | 0.083208 | 1.349 | 0.29363 | 0.081405 | 0.31 | 1.1667 | #NUM!
[13 empty] | 0.32 | 1.2222 | 110.988 | 21.4478 | 4.3804 | 1.3684 | 0.2984 | 0.083208 | 1.3517 | 0.2943 | 0.081657 | 0.32 | 1.2222 | #NUM!
[13 empty] | 0.33 | 1.2778 | 128.8009 | 24.8901 | 5.0835 | 1.3684 | 0.2984 | 0.083208 | 1.354 | 0.29486 | 0.081868 | 0.33 | 1.2778 | #NUM!
[13 empty] | 0.34 | 1.3333 | 148.8026 | 28.7553 | 5.8729 | 1.3684 | 0.2984 | 0.083208 | 1.3559 | 0.29533 | 0.082046 | 0.34 | 1.3333 | #NUM!
[13 empty] | 0.35 | 1.3889 | 171.19 | 33.0815 | 6.7565 | 1.3684 | 0.2984 | 0.083208 | 1.3575 | 0.29573 | 0.082196 | 0.35 | 1.3889 | #NUM!
[13 empty] | 0.36 | 1.4444 | 196.1722 | 37.9092 | 7.7424 | 1.3684 | 0.2984 | 0.083208 | 1.3589 | 0.29607 | 0.082323 | 0.36 | 1.4444 | #NUM!
[13 empty] | 0.37 | 1.5 | 223.9717 | 43.2813 | 8.8396 | 1.3684 | 0.2984 | 0.083208 | 1.3601 | 0.29635 | 0.082432 | 0.37 | 1.5 | #NUM!
[13 empty] | 0.38 | 1.5556 | 254.8245 | 49.2435 | 10.0573 | 1.3684 | 0.2984 | 0.083208 | 1.3611 | 0.2966 | 0.082525 | 0.38 | 1.5556 | #NUM!
[13 empty] | 0.39 | 1.6111 | 288.9812 | 55.844 | 11.4054 | 1.3684 | 0.2984 | 0.083208 | 1.3619 | 0.29681 | 0.082605 | 0.39 | 1.6111 | #NUM!
[13 empty] | 0.4 | 1.6667 | 326.7076 | 63.1345 | 12.8944 | 1.3684 | 0.2984 | 0.083208 | 1.3627 | 0.29699 | 0.082674 | 0.4 | 1.6667 | #NUM!
[13 empty] | 0.41 | 1.7222 | 368.2856 | 71.1692 | 14.5353 | 1.3684 | 0.2984 | 0.083208 | 1.3633 | 0.29715 | 0.082734 | 0.41 | 1.7222 | #NUM!
[13 empty] | 0.42 | 1.7778 | 414.0142 | 80.006 | 16.3401 | 1.3684 | 0.2984 | 0.083208 | 1.3639 | 0.29729 | 0.082786 | 0.42 | 1.7778 | #NUM!
[13 empty] | 0.43 | 1.8333 | 464.2099 | 89.7061 | 18.3212 | 1.3684 | 0.2984 | 0.083208 | 1.3644 | 0.29741 | 0.082832 | 0.43 | 1.8333 | #NUM!
[13 empty] | 0.44 | 1.8889 | 519.2086 | 100.3343 | 20.4919 | 1.3684 | 0.2984 | 0.083208 | 1.3648 | 0.29751 | 0.082871 | 0.44 | 1.8889 | #NUM!
[13 empty] | 0.45 | 1.9444 | 579.3658 | 111.9593 | 22.8662 | 1.3684 | 0.2984 | 0.083208 | 1.3652 | 0.2976 | 0.082906 | 0.45 | 1.9444 | #NUM!
[13 empty] | 0.46 | 2 | 645.0584 | 124.654 | 25.4589 | 1.3684 | 0.2984 | 0.083208 | 1.3655 | 0.29768 | 0.082937 | 0.46 | 2 | #NUM!
[13 empty] | 0.47 | 2.0556 | 716.6856 | 138.4956 | 28.2858 | 1.3684 | 0.2984 | 0.083208 | 1.3658 | 0.29776 | 0.082964 | 0.47 | 2.0556 | #NUM!
[13 empty] | 0.48 | 2.1111 | 794.6705 | 153.5658 | 31.3637 | 1.3684 | 0.2984 | 0.083208 | 1.366 | 0.29782 | 0.082988 | 0.48 | 2.1111 | #NUM!
[13 empty] | 0.49 | 2.1667 | 879.4615 | 169.9512 | 34.7102 | 1.3684 | 0.2984 | 0.083208 | 1.3663 | 0.29787 | 0.083009 | 0.49 | 2.1667 | #NUM!
[13 empty] | 0.5 | 2.2222 | 971.534 | 187.7437 | 38.3441 | 1.3684 | 0.2984 | 0.083208 | 1.3665 | 0.29792 | 0.083028 | 0.5 | 2.2222 | #NUM!
[13 empty] | 0.51 | 2.2778 | 1071.3921 | 207.0407 | 42.2852 | 1.3684 | 0.2984 | 0.083208 | 1.3666 | 0.29797 | 0.083045 | 0.51 | 2.2778 | #NUM!
[13 empty] | 0.52 | 2.3333 | 1179.5702 | 227.9456 | 46.5548 | 1.3684 | 0.2984 | 0.083208 | 1.3668 | 0.29801 | 0.083059 | 0.52 | 2.3333 | #NUM!
[13 empty] | 0.53 | 2.3889 | 1296.6358 | 250.5679 | 51.1751 | 1.3684 | 0.2984 | 0.083208 | 1.3669 | 0.29804 | 0.083073 | 0.53 | 2.3889 | #NUM!
[13 empty] | 0.54 | 2.4444 | 1423.1911 | 275.024 | 56.1699 | 1.3684 | 0.2984 | 0.083208 | 1.3671 | 0.29807 | 0.083085 | 0.54 | 2.4444 | #NUM!
[13 empty] | 0.55 | 2.5 | 1559.8759 | 301.4376 | 61.5645 | 1.3684 | 0.2984 | 0.083208 | 1.3672 | 0.2981 | 0.083096 | 0.55 | 2.5 | #NUM!
[13 empty] | 0.56 | 2.5556 | 1707.3703 | 329.9401 | 67.3858 | 1.3684 | 0.2984 | 0.083208 | 1.3673 | 0.29813 | 0.083105 | 0.56 | 2.5556 | #NUM!
[13 empty] | 0.57 | 2.6111 | 1866.3974 | 360.6712 | 73.6622 | 1.3684 | 0.2984 | 0.083208 | 1.3674 | 0.29815 | 0.083114 | 0.57 | 2.6111 | #NUM!
[13 empty] | 0.58 | 2.6667 | 2037.727 | 393.7797 | 80.4241 | 1.3684 | 0.2984 | 0.083208 | 1.3675 | 0.29817 | 0.083122 | 0.58 | 2.6667 | #NUM!
[13 empty] | 0.59 | 2.7222 | 2222.1792 | 429.4241 | 87.704 | 1.3684 | 0.2984 | 0.083208 | 1.3675 | 0.29819 | 0.083129 | 0.59 | 2.7222 | #NUM!
[13 empty] | 0.6 | 2.7778 | 2420.6283 | 467.7733 | 95.5363 | 1.3684 | 0.2984 | 0.083208 | 1.3676 | 0.29821 | 0.083136 | 0.6 | 2.7778 | #NUM!
𝑘_(𝑠𝑜𝑖𝑙,𝑖)=〖〖𝐵_𝑖.𝐾〗_𝑠𝑎𝑡.〖𝑅𝐸𝑊〗^𝐼.[1−〖(1−〖𝑅𝐸𝑊〗^□(64&1/𝑚))〗^𝑚 ]〗^2
𝑘_(𝑆𝑜𝑖𝑙_𝑡𝑜_𝑐𝑜𝑙𝑎𝑟,𝑖)= 1/(1/𝑘_(𝑅𝑜𝑜𝑡,𝑖) +1/𝑘_(𝑆𝑜𝑖𝑙,𝑖) )
𝑅𝐸𝑊= (𝑆𝑊𝐶−𝑟𝑐)/(𝑠𝑐−𝑟𝑐)
𝜓_𝑠𝑜𝑖𝑙= ((〖〖(1/𝑅𝐸𝑊)〗^(1/𝑚)−1)〗^(1/𝑛))/∝

## Feuil2
There are two general methods to derive the water retention parameters. .
The Brook-Corey and van Genuchten parameters can be obtained by fitting equations [1] and [2] to pairs (h,θ)
They also can be estimated using basic soil properties such as soil texture, bulk density, organic carbon content, etc.
| Soil type | θsat, m3/m3 | θres, m3/m3 | alpha | n | Ksat | I
|  | 0.43 | 0.045 | 0.145 | 2.68 | 399.688 | 0.5
| Loamy Sand | 0.41 | 0.057 | 0.124 | 2.28 | 196.3675 | 0.5
| Sandy Loam | 0.41 | 0.065 | 0.075 | 1.89 | 59.4934 | 0.5
| Loam | 0.43 | 0.078 | 0.036 | 1.56 | 13.9958 | 0.5
| Silt | 0.46 | 0.034 | 0.016 | 1.37 | 3.3644 | 0.5
| Silty Loam | 0.45 | 0.067 | 0.02 | 1.41 | 6.0559 | 0.5
| Sandy Clay Loam | 0.39 | 0.1 | 0.059 | 1.48 | 17.6293 | 0.5
| Clay Loam | 0.41 | 0.095 | 0.019 | 1.31 | 3.499 | 0.5
| Silty Clay Loam | 0.43 | 0.089 | 0.01 | 1.23 | 0.94203 | 0.5
| Sandy Clay | 0.38 | 0.1 | 0.027 | 1.23 | 1.6149 | 0.5
| Silty Clay | 0.36 | 0.07 | 0.005 | 1.09 | 0.26915 | 0.5
| Clay | 0.38 | 0.068 | 0.008 | 1.09 | 2.6915 | 0.5