## Feuil1
Parameter | Value | unit | Description |  |  | Equation | Description | Reference
Depth_layer_1 | 30 | cm | maximum depth of first soil layer |  |  |  | allometric relationship between leaf biomass and root biomass | - | [8 empty] | thetha | REW | ksoil1 | ksoilToCollar1 | ksoilToCollar2 | ksoilToCollar3
Depth_layer_2 | 100 | cm | maximum depth of second soil layer |  |  |  | Root profile. Y :cumulative root fraction, d = root depth | Jackson et al. 1996 | [8 empty] | 0.1 | 0
Depth_layer_3 | 400 | cm | maximum depth of third soil layer | [13 empty] | 0.11 | 0.055556
RFClayer1 | 40 | % | Rock fragment content layer 1 | [13 empty] | 0.12 | 0.11111
RFClayer2 | 80 | % | Rock fragment content layer 2 | [13 empty] | 0.13 | 0.16667
RFClayer3 | 90 | % | Rock fragment content layer 3 | [13 empty] | 0.14 | 0.22222
𝛃 | 0.97 | - | shape parameter for root profile | [13 empty] | 0.15 | 0.27778
LAI | 3 | m2leaf./m2soil | leaf area index | [13 empty] | 0.16 | 0.33333
froot_to_Leaf | 1 | - | root to leaf ratio | [13 empty] | 0.17 | 0.38889
root_Depth | 400 | cm | root depth | [13 empty] | 0.18 | 0.44444
rr | 0.0002 | m | rooot radius | [13 empty] | 0.19 | 0.5
kRootTotal | 1.75 | mmol.MPa-1m2s-1 | total root conductance (derived from kplantinit in SurEau-Ecos) | [13 empty] | 0.2 | 0.55556
Alpha_vg | 0.0035 | cm-1 | Shape parameter for the relationship betwen soil water content and soil water potential | [13 empty] | 0.21 | 0.61111
n_vg | 2 |  | Shape parameter for the relationship betwen soil water content and soil water potential | [7 empty] | m3_layer1 | 0.18 |  | m3NR_layer1 | 0.3 |  | 0.22 | 0.66667
I_vg | 0.5 |  | Shape parameter for the relationship betwen soil water content and soil water potential | [7 empty] | m3_layer2 | 0.14 |  | m3NR_layer2 | 0.7 |  | 0.23 | 0.72222
Ksat | 5 | cm.d-1 | Shape parameter for the relationship betwen soil water content and soil water potential | [7 empty] | m3_layer3 | 0.3 |  | m3NR_layer3 | 3 |  | 0.24 | 0.77778
sc_vg | 0.28 | cm3.cm-3 | soil water content at saturation | [7 empty] | Somme | 0.62 |  |  |  |  | 0.25 | 0.83333
rc_vg | 0.1 | cm3.cm-3 | residual soil water content | [13 empty] | 0.26 | 0.88889
[11 empty] | b | [5 empty] | 0.27 | 0.94444
[11 empty] | 0.0063315 | B_GC_layer1 | 2599.2515 |  |  | BGC_layer1bis | 0.28 | 1
RAI | 3 | m2racine/m2sol |  |  |  | LV_1bis | 4766.6343 |  |  |  | 0.007269 | B_GC_layer2 | 1474.8233 |  |  | BGC_layer2bis | 0.29 | 1.0556
[6 empty] | LV_2bis | 1205.4437 |  |  |  | 0.029012 | B_GC_layer3 | 143.2245 |  |  | BGC_layer3bis | 0.3 | 1.1111
La (root lenght per sol area) | 2387.3241 | mroot/m2sol |  |  |  | LV_3bis | 37.837 | [9 empty] | 0.31 | 1.1667
[17 empty] | 0.32 | 1.2222
[17 empty] | 0.33 | 1.2778
m_vg | 0.5 | [15 empty] | 0.34 | 1.3333
[17 empty] | 0.35 | 1.3889
[17 empty] | 0.36 | 1.4444
[17 empty] | 0.37 | 1.5
[17 empty] | 0.38 | 1.5556
Proportion1 | 0.59899 |  | LA_1 | 1429.9903 |  | LV_1 | 7944.3905 |  | kRoot_1 | 1.0482 | [6 empty] | 0.39 | 1.6111
Porportion2 | 0.35345 |  | LA_2 | 843.8106 |  | LV_2 | 6027.2186 |  | kRoot_2 | 0.61855 | [6 empty] | 0.4 | 1.6667
Porportion3 | 0.047547 |  | LA_3 | 113.511 |  | LV_3 | 378.3701 |  | kRoot_3 | 0.083208 | [6 empty] | 0.41 | 1.7222
somme | 0.99999 |  | somme | 2387.3119 |  | somme | [10 empty] | 0.42 | 1.7778
[17 empty] | 0.43 | 1.8333
[17 empty] | 0.44 | 1.8889
| thickness | thickness (corrected by RFC) | proportion of root biomass | La | Lv | B | [10 empty] | 0.45 | 1.9444
| m | m |  | m.m-2 | [12 empty] | 0.46 | 2
Layer1 | [16 empty] | 0.47 | 2.0556
Layer2 | [16 empty] | 0.48 | 2.1111
Layer3 | [16 empty] | 0.49 | 2.1667
[17 empty] | 0.5 | 2.2222
LAI
𝑅𝐴𝐼=𝑓_█(𝑟𝑜𝑜𝑡_𝑡𝑜_𝑙𝑒𝑎𝑓@).LAI
Y
Y=1−𝛽^𝑑
with
𝐵= (2𝜋𝐿_𝑎)/(ln⁡(𝑏/𝑟)) with b= 1/√(𝜋𝐿_𝑉 )
𝐿_𝑎=𝑅𝐴𝐼/(2𝜋𝑟_𝑟 )
with =
𝐿_(𝑉,𝑖)=𝐿_𝑎/𝑑_(𝑓𝑖𝑐𝑡,𝑖) with 𝑑_(𝑓𝑖𝑐𝑡,𝑖) = 𝑑_𝑖 〖(1−〖𝑅𝐹𝐶〗_𝑖/100〗_ )
𝑘_(𝑆𝑜𝑖𝑙_𝑡𝑜_𝑐𝑜𝑙𝑎𝑟,𝑖)= 1/(1/𝑘_(𝑅𝑜𝑜𝑡,𝑖) +1/𝑘_(𝑆𝑜𝑖𝑙,𝑖) )
𝑘_(𝑠𝑜𝑖𝑙,𝑖)=〖〖𝐵_𝑖.𝑘〗_(𝑠𝑎𝑡,𝑖).〖𝑅𝐸𝑊〗^𝐼.[1−〖(1−〖𝑅𝐸𝑊〗^□(64&1/𝑚))〗^𝑚 ]〗^2

## Feuil2
thetha | REW |  | ksoil1 | ksoil1_bis | ksoilToCollar1 | ksoilToCollar1_bis | ksoilToCollar2 | ksoilToCollar3
0.11 | 0.055556 | 5.6219e-07 | 0.013399 | 13.3988 | 0.01323 | 0.97219
0.11 | 0.055556 | 5.6219e-07 | 0.013399 | 13.3988 | 0.01323 | 0.97219
0.12 | 0.11111 | 1.278e-05 | 0.3046 | 304.5958 | 0.23602 | 1.0446
0.13 | 0.16667 | 7.9865e-05 | 1.9034 | 1903.43 | 0.67598 | 1.0477
0.14 | 0.22222 | 0.00029472 | 7.0241 | 7024.1385 | 0.91212 | 1.0481
0.15 | 0.27778 | 0.00081628 | 19.4546 | 19454.6084 | 0.99465 | 1.0482
0.16 | 0.33333 | 0.0018884 | 45.0066 | 45006.5745 | 1.0244 | 1.0482
0.17 | 0.38889 | 0.0038639 | 92.0902 | 92090.178 | 1.0364 | 1.0482
0.18 | 0.44444 | 0.0072375 | 172.4934 | 172493.4183 | 1.0419 | 1.0482
0.19 | 0.5 | 0.012692 | 302.4905 | 302490.5096 | 1.0446 | 1.0482
0.2 | 0.55556 | 0.021168 | 504.4887 | 504488.7422 | 1.0461 | 1.0482
0.21 | 0.61111 | 0.033969 | 809.594 | 809594.0177 | 1.0469 | 1.0482
0.22 | 0.66667 | 0.052945 | 1261.8366 | 1261836.6261 | 1.0474 | 1.0482
0.23 | 0.72222 | 0.080796 | 1925.6348 | 1925634.8201 | 1.0477 | 1.0482
0.24 | 0.77778 | 0.12169 | 2900.2485 | 2900248.4668 | 1.0479 | 1.0482
0.25 | 0.83333 | 0.18259 | 4351.6256 | 4351625.5743 | 1.048 | 1.0482
0.26 | 0.88889 | 0.27684 | 6597.9232 | 6597923.2117 | 1.0481 | 1.0482
0.27 | 0.94444 | 0.43798 | 10438.5634 | 10438563.4195 | 1.0481 | 1.0482
0.28 | 0.98667 | 0.69629 | 16594.8514 | 16594851.4028 | 1.0482 | 1.0482