## WorkSheet
Soil-root calibration for SurEau-Ecos
Julien Ruffault (julien.ruff@gmail.com) & Nicolas Martin StPaul (nicolas.martin@inrae.fr)
Instructions : enter soils and vegetation parameters.
Soil properties | [5 empty] | Calculations for soil conductances | [6 empty] | Conductance analysis | [10 empty] | SWC-potential relationship
Parameter | R name | Description | Units | Typical Range | Value | Parameter | R name | Description | Units | Equation | Reference | Value | Soil water content (SWC) | REW | ksoil1 | ksoil2 | ksoil3 | kroot1 | kroot2 | kroot3 | ksoilToCollar1 | ksoilToCollar2 | ksoilToCollar3 | Soil water content (SWC) | REW | Psi soil
depth1 | depth[1] | maximum depth of 1st soil layer | m | 0.1 - 1 | 0.3 | RAI | RAI | Root area index | mroot2.msoil-2 | fRootToLeaf*LAI | - | 2.4 | cm3.cm-3 | - | mmol.MPa-1.m-2.s-1 | mmol.MPa-1.m-2.s-1 | mmol.MPa-1.m-2.s-1 | mmol.MPa-1.m-2.s-1 | mmol.MPa-1.m-2.s-1 | mmol.MPa-1.m-2.s-1 | mmol.MPa-1.m-2.s-1 | mmol.MPa-1.m-2.s-1 | mmol.MPa-1.m-2.s-1 | cm3.cm-3 | - | Mpa
depth2 | depth[2] | maximum depth of 2nd soil layer | m | 0.1 - 2 | 1 | m | m_vg | shape parameter for Van genuchten | - | 1-(1/n) | - | 0.41176 | 0.01 | 0 | 0 | 0 | 0 | 0.53212 | 0.38837 | 0.079477 | #DIV/0! | #DIV/0! | #DIV/0! | 0.01 | 0 | #DIV/0!
depth3 | depth[3] | maximum depth of 3rd soil layer | m | 1 - 8 | 4 | rootP1 |  | Root proportion in layer 1 | - | 1 - betadepth1 | Jackson et al. 1996 | 0.53212 | 0.02 | 0 | 0 | 0 | 0 | 0.53212 | 0.38837 | 0.079477 | #DIV/0! | #DIV/0! | #DIV/0! | 0.02 | 0 | #DIV/0!
RFC1 | RFC1 | Rock fragment content of 1st layer | % | 0 - 99 | 76 | rootP2 |  | Root proportion in layer 2 | - | 1-betadepth2 -rootP1 | " | 0.38837 | 0.03 | 0 | 0 | 0 | 0 | 0.53212 | 0.38837 | 0.079477 | #DIV/0! | #DIV/0! | #DIV/0! | 0.03 | 0 | #DIV/0!
RFC2 | RFC2 | Rock fragment content of 2nd soil layer | % | 0 - 99 | 88 | rootP3 |  | Root proportion in layer 3 | - | 1-betadepth3-rootP1-rootP2 | " | 0.079477 | 0.04 | 0 | 0 | 0 | 0 | 0.53212 | 0.38837 | 0.079477 | #DIV/0! | #DIV/0! | #DIV/0! | 0.04 | 0 | #DIV/0!
RFC3 | RFC3 | Rock gragment content of 3rd soil layer | % | 0 - 99 | 91 | La | - | root length per unit surface of soil | mroot.msoil-2 | RAI/(2π*root_radius) |  | 1909.8593 | 0.05 | 0 | 0 | 0 | 0 | 0.53212 | 0.38837 | 0.079477 | #DIV/0! | #DIV/0! | #DIV/0! | 0.05 | 0 | #DIV/0!
[6 empty] | La1 | La[1] | root length per unit surface of soil | mroot.msoil-2 | La*rootP1 | " | 1016.2661 | 0.06 | 0 | 0 | 0 | 0 | 0.53212 | 0.38837 | 0.079477 | #DIV/0! | #DIV/0! | #DIV/0! | 0.06 | 0 | #DIV/0!
Soil water retention curve | [5 empty] | La2 | La[2] | root length per unit surface of soil | mroot.msoil-2 | La*rootP2 | " | 741.7263 | 0.07 | 0 | 0 | 0 | 0 | 0.53212 | 0.38837 | 0.079477 | #DIV/0! | #DIV/0! | #DIV/0! | 0.07 | 0 | #DIV/0!
Parameter | R name | Description | Units | Typical Range | Value | La3 | La[3] | root length per unit surface of soil | mroot.msoil-2 | La*rootP3 | " | 151.7905 | 0.08 | 0 | 0 | 0 | 0 | 0.53212 | 0.38837 | 0.079477 | #DIV/0! | #DIV/0! | #DIV/0! | 0.08 | 0 | #DIV/0!
alpha | Alpha_vg | Shape parameter | cm-1 |  | 0.001 | Lv1 | Lv[1] | root length per unit volume of soil | mroot.msoil-3 | La1 /[depth1*(1-RFC1/100)] |  | 14114.8074 | 0.09 | 0 | 0 | 0 | 0 | 0.53212 | 0.38837 | 0.079477 | #DIV/0! | #DIV/0! | #DIV/0! | 0.09 | 0 | #DIV/0!
n | n_vg | Shape parameter | - |  | 1.7 | Lv2 | Lv[2] | root length per unit volume of soil | mroot.msoil-3 | La2 /[(depth2-depth1)*(1-RFC3/100)] | " | 8830.0756 | 0.1 | 0.0049751 | 2.0454e-13 | 1.39e-13 | 2.0248e-14 | 0.53212 | 0.38837 | 0.079477 | 2.0454e-13 | 1.39e-13 | 2.0248e-14 | 0.1 | 0.0049751 | -195.11
I | I_vg | Shape parmeter | - |  | 4.6 | Lv3 | Lv[3] | root length per unit volume of soil | mroot.msoil-3 | La3 /[(depth3-depth2)*(1-RFC3/100)] | " | 562.187 | 0.11 | 0.029851 | 1.2348e-09 | 8.3906e-10 | 1.2223e-10 | 0.53212 | 0.38837 | 0.079477 | 1.2348e-09 | 8.3906e-10 | 1.2223e-10 | 0.11 | 0.029851 | -15.0864
Ksat | Ksat | Conductivity at saturation | cm.d-1 |  | 1.69 | Bgc1 |  |  |  | (2π*La1)/ln(b1/root_radius), b1=1/sqrt(π*Lv1) |  | 2016.0108 | 0.12 | 0.054726 | 3.0642e-08 | 2.0823e-08 | 3.0334e-09 | 0.53212 | 0.38837 | 0.079477 | 3.0642e-08 | 2.0823e-08 | 3.0334e-09 | 0.12 | 0.054726 | -6.3439
sc | sc_vg | soil water content at saturation | cm3.cm-3 | 0.2 - 0.6 | 0.5 | Bgc2 |  |  |  | (2π*La2)/ln(b2/root_radius), b2=1/sqrt(π*Lv2) | " | 1369.9541 | 0.13 | 0.079602 | 2.5353e-07 | 1.7228e-07 | 2.5098e-08 | 0.53212 | 0.38837 | 0.079477 | 2.5353e-07 | 1.7228e-07 | 2.5098e-08 | 0.13 | 0.079602 | -3.7116
rc | rc_vg | residual soil water content | cm3.cm-3 | 0.1 - 0.3 | 0.098 | Bgc3 |  |  |  | (2π*La3)/ln(b3/root_radius), b3=1/sqrt(π*Lv3) | " | 199.5701 | 0.14 | 0.10448 | 1.2705e-06 | 8.6334e-07 | 1.2577e-07 | 0.53212 | 0.38837 | 0.079477 | 1.2705e-06 | 8.6334e-07 | 1.2577e-07 | 0.14 | 0.10448 | -2.5138
[6 empty] | kroot1 | kroot[1] | root conductance for layer 1 | mmol.MPa-1.m-2.s-1 |  |  | 0.53212 | 0.15 | 0.12935 | 4.7486e-06 | 3.2269e-06 | 4.7008e-07 | 0.53212 | 0.38837 | 0.079477 | 4.7486e-06 | 3.2269e-06 | 4.7008e-07 | 0.15 | 0.12935 | -1.8497
Vegetation parameters | [5 empty] | kroot2 | kroot[2] | root conductance for layer 2 | mmol.MPa-1.m-2.s-1 |  |  | 0.38837 | 0.16 | 0.15423 | 1.4606e-05 | 9.9253e-06 | 1.4459e-06 | 0.53212 | 0.38837 | 0.079477 | 1.4606e-05 | 9.9251e-06 | 1.4459e-06 | 0.16 | 0.15423 | -1.4356
Parameter | R name | Description | Units | Typical Range | Value | kroot3 | kroot[3] | root conductance for layer 3 | mmol.MPa-1.m-2.s-1 |  |  | 0.079477 | 0.17 | 0.1791 | 3.905e-05 | 2.6536e-05 | 3.8657e-06 | 0.53212 | 0.38837 | 0.079477 | 3.9047e-05 | 2.6534e-05 | 3.8655e-06 | 0.17 | 0.1791 | -1.1562
rootradius | rr | rooot radius | m |  | 0.0002 | [7 empty] | 0.18 | 0.20398 | 9.387e-05 | 6.3788e-05 | 9.2924e-06 | 0.53212 | 0.38837 | 0.079477 | 9.3853e-05 | 6.3778e-05 | 9.2913e-06 | 0.18 | 0.20398 | -0.9569
kRootTotal | - | total root conductance | mmol.MPa-1.m-2.s-1 | 0.5 - 3 | 1 | [7 empty] | 0.19 | 0.22886 | 0.0002075 | 0.00014101 | 2.0541e-05 | 0.53212 | 0.38837 | 0.079477 | 0.00020742 | 0.00014095 | 2.0536e-05 | 0.19 | 0.22886 | -0.80854
fRootToLeaf | fRootToLeaf | root to Leaf ratio | - | 0.5 - 3 | 1 | [7 empty] | 0.2 | 0.25373 | 0.00042852 | 0.00029119 | 4.242e-05 | 0.53212 | 0.38837 | 0.079477 | 0.00042817 | 0.00029098 | 4.2397e-05 | 0.2 | 0.25373 | -0.69437
LAI | LAI | leaf area index | mleaf2.msoil-2 | 1.5 - 8 | 2.4 | [7 empty] | 0.21 | 0.27861 | 0.00083634 | 0.00056833 | 8.2792e-05 | 0.53212 | 0.38837 | 0.079477 | 0.00083503 | 0.0005675 | 8.2706e-05 | 0.21 | 0.27861 | -0.60414
betaRoot | betaRootProfile | parameter for roots distribtion | - | 0.95 - 0.99 | 0.975 | Soil available water content | [6 empty] | 0.22 | 0.30348 | 0.0015562 | 0.0010575 | 0.00015405 | 0.53212 | 0.38837 | 0.079477 | 0.0015517 | 0.0010546 | 0.00015376 | 0.22 | 0.30348 | -0.53124
[6 empty] | Parameter | R name | Description | Units | Equation | Reference | Value | 0.23 | 0.32836 | 0.0027796 | 0.0018888 | 0.00027516 | 0.53212 | 0.38837 | 0.079477 | 0.0027651 | 0.0018797 | 0.00027421 | 0.23 | 0.32836 | -0.47124
[6 empty] | AWC_vg | - | Available water content of the soil profile | mm | - | - | 171.252 | 0.24 | 0.35323 | 0.0047912 | 0.0032558 | 0.00047429 | 0.53212 | 0.38837 | 0.079477 | 0.0047484 | 0.0032287 | 0.00047148 | 0.24 | 0.35323 | -0.42107
[13 empty] | 0.25 | 0.37811 | 0.008005 | 0.0054397 | 0.00079243 | 0.53212 | 0.38837 | 0.079477 | 0.0078863 | 0.0053645 | 0.00078461 | 0.25 | 0.37811 | -0.37855
[13 empty] | 0.26 | 0.40299 | 0.01301 | 0.008841 | 0.0012879 | 0.53212 | 0.38837 | 0.079477 | 0.0127 | 0.0086442 | 0.0012674 | 0.26 | 0.40299 | -0.34206
[13 empty] | 0.27 | 0.42786 | 0.020631 | 0.01402 | 0.0020423 | 0.53212 | 0.38837 | 0.079477 | 0.019861 | 0.013531 | 0.0019911 | 0.27 | 0.42786 | -0.31042
[13 empty] | 0.28 | 0.45274 | 0.032 | 0.021745 | 0.0031677 | 0.53212 | 0.38837 | 0.079477 | 0.030185 | 0.020592 | 0.0030463 | 0.28 | 0.45274 | -0.28271
[13 empty] | 0.29 | 0.47761 | 0.048652 | 0.033061 | 0.0048162 | 0.53212 | 0.38837 | 0.079477 | 0.044576 | 0.030467 | 0.004541 | 0.29 | 0.47761 | 0
[13 empty] | 0.3 | 0.50249 | 0.072639 | 0.049361 | 0.0071908 | 0.53212 | 0.38837 | 0.079477 | 0.063914 | 0.043795 | 0.0065942 | 0.3 | 0.50249 | -0.23646
[13 empty] | 0.31 | 0.52736 | 0.10667 | 0.072489 | 0.01056 | 0.53212 | 0.38837 | 0.079477 | 0.08886 | 0.061087 | 0.0093214 | 0.31 | 0.52736 | -0.21693
[13 empty] | 0.32 | 0.55224 | 0.1543 | 0.10485 | 0.015274 | 0.53212 | 0.38837 | 0.079477 | 0.11961 | 0.082561 | 0.012812 | 0.32 | 0.55224 | -0.19928
[13 empty] | 0.33 | 0.57711 | 0.22009 | 0.14956 | 0.021787 | 0.53212 | 0.38837 | 0.079477 | 0.15569 | 0.10798 | 0.0171 | 0.33 | 0.57711 | -0.18325
[13 empty] | 0.34 | 0.60199 | 0.30992 | 0.2106 | 0.03068 | 0.53212 | 0.38837 | 0.079477 | 0.19585 | 0.13655 | 0.022135 | 0.34 | 0.60199 | -0.16858
[13 empty] | 0.35 | 0.62687 | 0.43125 | 0.29305 | 0.042691 | 0.53212 | 0.38837 | 0.079477 | 0.2382 | 0.16702 | 0.027773 | 0.35 | 0.62687 | -0.15509
[13 empty] | 0.36 | 0.65174 | 0.59348 | 0.40329 | 0.05875 | 0.53212 | 0.38837 | 0.079477 | 0.28056 | 0.19784 | 0.03378 | 0.36 | 0.65174 | -0.14261
[13 empty] | 0.37 | 0.67662 | 0.80837 | 0.54932 | 0.080023 | 0.53212 | 0.38837 | 0.079477 | 0.32089 | 0.22751 | 0.039875 | 0.37 | 0.67662 | -0.13099
[13 empty] | 0.38 | 0.70149 | 1.0905 | 0.74106 | 0.10795 | 0.53212 | 0.38837 | 0.079477 | 0.35762 | 0.25482 | 0.045776 | 0.38 | 0.70149 | -0.12012
[13 empty] | 0.39 | 0.72637 | 1.458 | 0.99078 | 0.14433 | 0.53212 | 0.38837 | 0.079477 | 0.38984 | 0.279 | 0.051254 | 0.39 | 0.72637 | -0.10988
[13 empty] | 0.4 | 0.75124 | 1.933 | 1.3136 | 0.19135 | 0.53212 | 0.38837 | 0.079477 | 0.41725 | 0.29974 | 0.056154 | 0.4 | 0.75124 | -0.10017
[13 empty] | 0.41 | 0.77612 | 2.5425 | 1.7277 | 0.25169 | 0.53212 | 0.38837 | 0.079477 | 0.44002 | 0.31709 | 0.060404 | 0.41 | 0.77612 | -0.090922
[13 empty] | 0.42 | 0.801 | 3.3195 | 2.2557 | 0.3286 | 0.53212 | 0.38837 | 0.079477 | 0.4586 | 0.33132 | 0.063998 | 0.42 | 0.801 | -0.082032
[13 empty] | 0.43 | 0.82587 | 4.3035 | 2.9244 | 0.42602 | 0.53212 | 0.38837 | 0.079477 | 0.47356 | 0.34284 | 0.066981 | 0.43 | 0.82587 | -0.073421
[13 empty] | 0.44 | 0.85075 | 5.5426 | 3.7664 | 0.54867 | 0.53212 | 0.38837 | 0.079477 | 0.4855 | 0.35206 | 0.069421 | 0.44 | 0.85075 | -0.064998
[13 empty] | 0.45 | 0.87562 | 7.0938 | 4.8205 | 0.70223 | 0.53212 | 0.38837 | 0.079477 | 0.49499 | 0.35941 | 0.071397 | 0.45 | 0.87562 | -0.056658
[13 empty] | 0.46 | 0.9005 | 9.0257 | 6.1333 | 0.89348 | 0.53212 | 0.38837 | 0.079477 | 0.50249 | 0.36524 | 0.072985 | 0.46 | 0.9005 | -0.048266
[13 empty] | 0.47 | 0.92537 | 11.4195 | 7.76 | 1.1304 | 0.53212 | 0.38837 | 0.079477 | 0.50842 | 0.36986 | 0.074257 | 0.47 | 0.92537 | -0.039624
[13 empty] | 0.48 | 0.95025 | 14.3716 | 9.7661 | 1.4227 | 0.53212 | 0.38837 | 0.079477 | 0.51312 | 0.37351 | 0.075272 | 0.48 | 0.95025 | -0.030379
[13 empty] | 0.49 | 0.97512 | 17.9959 | 12.2289 | 1.7815 | 0.53212 | 0.38837 | 0.079477 | 0.51683 | 0.37641 | 0.076083 | 0.49 | 0.97512 | -0.019682
[13 empty] | 0.5 | 1 | 22.4264 | 15.2395 | 2.22 | 0.53212 | 0.38837 | 0.079477 | 0.51978 | 0.37872 | 0.07673 | 0.5 | 1 | 0
[13 empty] | 0.51 | 1.0249 | 27.8203 | 18.905 | 2.754 | 0.53212 | 0.38837 | 0.079477 | 0.52213 | 0.38055 | 0.077248 | 0.51 | 1.0249 | #NUM!
[13 empty] | 0.52 | 1.0498 | 34.3622 | 23.3504 | 3.4016 | 0.53212 | 0.38837 | 0.079477 | 0.524 | 0.38201 | 0.077663 | 0.52 | 1.0498 | #NUM!
[13 empty] | 0.53 | 1.0746 | 42.267 | 28.722 | 4.1841 | 0.53212 | 0.38837 | 0.079477 | 0.5255 | 0.38319 | 0.077996 | 0.53 | 1.0746 | #NUM!
[13 empty] | 0.54 | 1.0995 | 51.7858 | 35.1903 | 5.1264 | 0.53212 | 0.38837 | 0.079477 | 0.5267 | 0.38413 | 0.078264 | 0.54 | 1.0995 | #NUM!
[13 empty] | 0.55 | 1.1244 | 63.21 | 42.9535 | 6.2573 | 0.53212 | 0.38837 | 0.079477 | 0.52767 | 0.38489 | 0.07848 | 0.55 | 1.1244 | #NUM!
[13 empty] | 0.56 | 1.1493 | 76.878 | 52.2414 | 7.6103 | 0.53212 | 0.38837 | 0.079477 | 0.52846 | 0.3855 | 0.078656 | 0.56 | 1.1493 | #NUM!
[13 empty] | 0.57 | 1.1741 | 93.1816 | 63.3203 | 9.2243 | 0.53212 | 0.38837 | 0.079477 | 0.52909 | 0.386 | 0.078798 | 0.57 | 1.1741 | #NUM!
[13 empty] | 0.58 | 1.199 | 112.5737 | 76.498 | 11.144 | 0.53212 | 0.38837 | 0.079477 | 0.52961 | 0.38641 | 0.078915 | 0.58 | 1.199 | #NUM!
[13 empty] | 0.59 | 1.2239 | 135.5771 | 92.1297 | 13.4211 | 0.53212 | 0.38837 | 0.079477 | 0.53004 | 0.38674 | 0.079009 | 0.59 | 1.2239 | #NUM!
[13 empty] | 0.6 | 1.2488 | 162.7942 | 110.6247 | 16.1154 | 0.53212 | 0.38837 | 0.079477 | 0.53038 | 0.38701 | 0.079087 | 0.6 | 1.2488 | #NUM!
𝑘_(𝑠𝑜𝑖𝑙,𝑖)=〖〖𝐵_𝑖.𝐾〗_𝑠𝑎𝑡.〖𝑅𝐸𝑊〗^𝐼.[1−〖(1−〖𝑅𝐸𝑊〗^□(64&1/𝑚))〗^𝑚 ]〗^2
𝑘_(𝑆𝑜𝑖𝑙_𝑡𝑜_𝑐𝑜𝑙𝑎𝑟,𝑖)= 1/(1/𝑘_(𝑅𝑜𝑜𝑡,𝑖) +1/𝑘_(𝑆𝑜𝑖𝑙,𝑖) )
𝑅𝐸𝑊= (𝑆𝑊𝐶−𝑟𝑐)/(𝑠𝑐−𝑟𝑐)
𝜓_𝑠𝑜𝑖𝑙= ((〖〖(1/𝑅𝐸𝑊)〗^(1/𝑚)−1)〗^(1/𝑛))/∝

## Feuil2
There are two general methods to derive the water retention parameters. .
The Brook-Corey and van Genuchten parameters can be obtained by fitting equations [1] and [2] to pairs (h,θ)
They also can be estimated using basic soil properties such as soil texture, bulk density, organic carbon content, etc.
| Soil type | θsat, m3/m3 | θres, m3/m3 | alpha | n | Ksat | I
|  | 0.43 | 0.045 | 0.145 | 2.68 | 399.688 | 0.5
| Loamy Sand | 0.41 | 0.057 | 0.124 | 2.28 | 196.3675 | 0.5
| Sandy Loam | 0.41 | 0.065 | 0.075 | 1.89 | 59.4934 | 0.5
| Loam | 0.43 | 0.078 | 0.036 | 1.56 | 13.9958 | 0.5
| Silt | 0.46 | 0.034 | 0.016 | 1.37 | 3.3644 | 0.5
| Silty Loam | 0.45 | 0.067 | 0.02 | 1.41 | 6.0559 | 0.5
| Sandy Clay Loam | 0.39 | 0.1 | 0.059 | 1.48 | 17.6293 | 0.5
| Clay Loam | 0.41 | 0.095 | 0.019 | 1.31 | 3.499 | 0.5
| Silty Clay Loam | 0.43 | 0.089 | 0.01 | 1.23 | 0.94203 | 0.5
| Sandy Clay | 0.38 | 0.1 | 0.027 | 1.23 | 1.6149 | 0.5
| Silty Clay | 0.36 | 0.07 | 0.005 | 1.09 | 0.26915 | 0.5
| Clay | 0.38 | 0.068 | 0.008 | 1.09 | 2.6915 | 0.5