## Feuil1
Name | Description | Unit
kSoilToCollar1
kSoilToCollar2
kSoilToCollar3
kAllSoilToCollar | sum of kSoil to Collar
kRoot1
kRoot2
kRoot3
K_Lsym
K_Tsym
C_Lsym | Symplasmic leaf capacitance
C_Tsym | Symplasmic trunk capacitance
C_Lapo | Apoplasmic leaf capacitance
C_Tapo | apoplasmic trunk capacitance
PLCAbove
PLCBelow
F_L_Cav
F_T_Cav
Delta_Q_LApo_mmol_diag
Psi_Lapo | aploplamsic leaf potential | Mpa
Psi_Tapo | Apoplasmic Trunk potential | Mpa
Psi_LSym;WBveg;Psi_LSym;1 | Symploplasmic Leaf potential | Mpa
Psi_TSym;WBveg;Psi_TSym;1 | Sympoplasmic trunk potential | Mpa
Psi_TApo_cav;WBveg;Psi_TApo_cav;1
Psi_LApo_cav;WBveg;Psi_LApo_cav;1
Psi_AllSoil;WBveg;Psi_AllSoil;1
Q_LApo_mmol;WBveg;Q_LApo_mmol;1
Q_TApo_mmol;WBveg;Q_TApo_mmol;1
Q_LSym_mmol;WBveg;Q_LSym_mmol;1
Q_TSym_mmol;WBveg;Q_TSym_mmol;1
gminT;WBveg;gminT;1
gmin;WBveg;gmin;1
gs;WBveg;gs;1
gsBound;WBveg;gsBound;1
gsLim;WBveg;gsLim;1
gcanopy_Bound;WBveg;gcanopy_Bound;1
gcanopy_lim;WBveg;gcanopy_lim;1
gBL;WBveg;gBL;1
g_crown;WBveg;g_crown;1
RegulFact;WBveg;RegulFact;1
E0;WBveg;E0;1
Eprime;WBveg;Eprime;1
Emin;WBveg;Emin;1
EminT;WBveg;EminT;1
Elim;WBveg;Elim;1
AET.C;WBveg;AET.C;1
Emin.C;WBveg;Emin.C;1
fluxCollarToCanopy.C;WBveg;fluxCollarToCanopy.C;1
fluxSoilToCollar.C1
fluxSoilToCollar.C2
fluxSoilToCollar.C3
totalTranspiration_mm
leafTemperature | leaf temperature | degC
LAI | Leaf Area Index | m2/m2
LAIpheno
canopyStorageCapacity | Maximum amount of water that can be stored in the cnaopy by intercpetion of the precipitation | mm
pptSoil | Precipitation reaching the soil (after interception by the canopy) | mm
interceptedWaterAmount | amount in the water by the leaves,branches and trunk | mm
evaporationIntercepted
ETPr
deadLAI
sumTemperature
budburstDate